## RFP Sizing General
V_stall (m/s) | 47 |  |  | Note: | Derived from khoas original mission work
Cumulative AGL (m) | 500 | Main mission |  |  | All 3 RFP locations factored in
Reserve - Cumulative AGL (m) | 500 | Reserve mission |  |  | Missions with more segments and other varying parameters will be defined
Reserve Range (m) | 30000 | Reserve mission |  |  | See airport distances for overview of options to fly from and straight line distances to ignition locations
Total Range (m) | 156.3326 |  |  |  | Delta h derived from the operating requirements for heights which I saw 500m ceiling…
Speeds based on ~20-40% decreases from existing aircraft (see validation)
Speeds based on safety regulations, mission location constraints
Mission Segment |  |  | Basic Mission
|  |  | Velocity (m/s) | Time (s) | Distance (m) | Distance (mi) | Δh (ft) | delta h meters | Cumulative AGL (m)
Depart Taxi | → | depart_taxi_avg_h_m_p_s | 5 | 300 | 1500 | 0.93206 |  |  |  | Estimated based on priority taxi to takeoff upon need for response
↑
Hover climb | → |  |  | 8.5714
| ↑ | hover_climb_avg_v_m_p_s | 7 |  |  |  |  | 60 | 60 | Standard operation transition at 30-60m
Transition Climb | → | trans_climb_avg_h_m_p_s | 30 | 20 | 600 | 0.37282
| ↑ | trans_climb_v_m_p_s | 5 |  |  |  |  | 100 | 160 | Operational ceiling at 500m above ground; in changing environments the delta above takeoff may get higher
Depart Procedures | → | depart_proc_h_m_p_s | 0 | 0 | 0 | 0
↑
Accelerate Climb | → | accel_climb_avg_h_m_p_s | 80 | 34 | 2720 | 1.6901
| ↑ | accel_climb_v_m_p_s | 10 |  |  |  |  | 340 | 500
Cruise Initial | → | cruise_h_m_p_s | 120 | 1000 | 120000 | 74.5645 |  |  |  | Pyrenees 30 min response time given remote location. Calculate time from taxi to arrival approximating 60km to fly there (2nd smalled FRA dist)
| ↑ | [8 empty] | Total time (min) | 14.3762 | This give 16 minutes to prepare pilots for takeoff and run safety checks
Decelerate Descend Drop Point | → | decel_descend_avg_h_m_p_s | 48.9898 | 48 | 2351.5102 | 1.4612 |  |  |  | Assuming same vertical rates in cruise
| ↑ | decel_descend_v_m_p_s | 10 |  |  |  |  | 480 | 20 | Lowest possible drop height around 15.24m in open fields. Added a 30% safety margin
Drop Payload | → | drop_payload_h_m_p_s | 50 | 5 | 250 | 0.15534 |  |  |  | For simplicity, no transition descent to hover drop mode
| ↑ | [8 empty] | Drop time should scale with payload, our design anticipates a 1500-3000gal payload so will assume about 5 seconds. Smaller than payload military is claiming to drop in 5 seconds
Accelerate Climb Drop Point | → | accel_climb_avg_h_m_p_s | 48.9898 | 48 | 2351.5102 | 1.4612
| ↑ | accel_climb_v_m_p_s | 10 |  |  |  |  | 480 | 500
Cruise Return | → | cruise_h_m_p_s | 120 | 1000 | 120000 | 74.5645
↑
Decelerate Descend | → | decel_descend_avg_h_m_p_s | 80 | 34 | 2720 | 1.6901
| ↑ | decel_descend_v_m_p_s | 10 |  |  |  |  | 340 | 160
Arrive Procedures | → | arrive_proc_h_m_p_s | 0 | 0 | 0 | 0
↑
Transition Descend | → | trans_descend_avg_h_m_p_s | 30 | 20 | 600 | 0.37282
| ↑ | trans_descend_v_m_p_s | 5 |  |  |  |  | 100 | 60
Hover Descend | → |  |  | 8.5714
| ↑ | hover_descend_avg_v_m_p_s | 7 |  |  |  |  | 60 | 0
Arrive Taxi | → | arrive_taxi_avg_h_m_p_s | 5 | 300 | 1500 | 0.93206
↑
Reserve Hover Climb | → |  |  | 8.5714
| ↑ | reserve_hover_climb_avg_v_m_p_s | 7 |  |  |  | 196.8504 | 60 | 196.8504
Reserve Transition Climb | → | reserve_trans_climb_avg_h_m_p_s | 30 | 20 | 600 | 0.37282
| ↑ | reserve_trans_climb_v_m_p_s | 5 |  |  |  | 328.084 | 100 | 524.9344
Reserve Accelerate Climb | → | reserve_accel_climb_avg_h_m_p_s | 80 | 3.4 | 272 | 0.16901
| ↑ | reserve_accel_climb_v_m_p_s | 10 |  |  |  | 111.5486 | 34 | 636.483
Reserve Cruise | → | reserve_cruise_h_m_p_s | 120 | 200 | 24000 | 14.9129
↑
Reserve Decelerate Descend | → | reserve_decel_descend_avg_h_m_p_s | 48.9898 | 3.4 | 166.5653 | 0.1035
| ↑ | reserve_decel_descend_v_m_p_s | 10 |  |  |  | 111.5486 | 34 | 524.9344
Reserve Transition Descend | → | reserve_trans_descend_avg_h_m_p_s | 30 | 20 | 600 | 0.37282
| ↑ | reserve_trans_descend_v_m_p_s | 5 |  |  |  | 328.084 | 100 | 196.8504
Reserve Hover Descend | → |  |  | 8.5714
| ↑ | reserve_hover_descend_avg_v_m_p_s | 7 |  |  |  | 196.8504 |  | 0
|  |  | Main | 30.4357 | 254593.0203 | 158.1967 |  |  | ~1500
|  |  |  | (min) | (m) | (mile) |  |  | (ft)
|  |  | Reserve | 4.399 | 25638.5653 | 15.9311 |  |  | ~500
|  |  |  | (min) | (m) | (mile) |  |  | (ft)
FIND CRUISE TIME
Mission |  | Cruise Distance | Cruise Time (s) | Mission time
Short (mi) | 156.3326 | 149.129 | 1999.9944 | 47.1024
Medium (mi) | 45 | 40.8741 | 548.1693
Long (mi) | 60 | 55.8741 | 749.3368
Reserve (mi) | 6 | 4.9818 | 66.8123
https://www.af.mil/About-Us/Fact-Sheets/Display/Article/104558/modular-airborne-fire-fighting-system/

## Geography
Pyrenees
Summit Max Height | 3404 | m
Lowest Point | 0 | m
Airport General Elevation | 200 | m
General
MinDrop Height | 50 | ft | must be open field
| 15.24 | m
MinDrop Speed | 50 | m/2 | approx stall speed…
Drop time min | 5 | s | https://www.af.mil/About-Us/Fact-Sheets/Display/Article/104558/modular-airborne-fire-fighting-system/

## V22 Mission for Validation
Mission inputs for V-22 validation
Mission Segment - Use SOF because long cruise |  |  | Basic Mission | [6 empty] | Mission Segment - Max 700nm in 3hrs |  |  | Basic Mission
|  |  | Velocity (m/s) | Time (s) | Distance (m) | Distance (mi) | Δh (ft) | delta h meters | Cumulative AGL (ft) |  |  |  | Velocity (m/s) | Time (s) | Distance (m) | Distance (mi) | Δh (ft) | delta h meters | Cumulative AGL (m)
Depart Taxi | → | depart_taxi_avg_h_m_p_s | [7 empty] | Depart Taxi | → | depart_taxi_avg_h_m_p_s | 7.716 | 60 | [5 empty] | Speed under 20kn
| ↑ | [9 empty] | ↑
Hover climb | → | [8 empty] | Hover climb | →
| ↑ | hover_climb_avg_v_m_p_s | 1090 fpm | [7 empty] | ↑ | hover_climb_avg_v_m_p_s | 7.62 | 354.3307 |  |  |  | 2700 | 2700 | Based on the maximum operation for helicopter mode and stall warnings from flight manual. Climb given in specs
Transition Climb | → | trans_climb_avg_h_m_p_s | [7 empty] | Transition Climb | → | trans_climb_avg_h_m_p_s | 36.008 | 15 | 540.12 |  |  |  |  | Speed of transition approx 70kn or more. Picked middle ground. Said fasted transition was 12-16 seconds, slowed it down
| ↑ | trans_climb_v_m_p_s | [8 empty] | ↑ | trans_climb_v_m_p_s | 5.144 |  |  |  |  | 77.16 | 2777.16 | This based on the total speed for transition
Depart Procedures | → | depart_proc_h_m_p_s | [7 empty] | Depart Procedures | → | depart_proc_h_m_p_s | 0 | 0 | [5 empty] | None
| ↑ | [9 empty] | ↑ |  | 0
Accelerate Climb | → | accel_climb_avg_h_m_p_s |  | 20 | [5 empty] | Accelerate Climb | → | accel_climb_avg_h_m_p_s | 124.0077 | 429.7766 | 53295.6181 |  |  |  |  | Climb to service ceiling, low end cruise speed is 448km/h so solved the magnitude of v+h to get that value
| ↑ | accel_climb_v_m_p_s | [8 empty] | ↑ | accel_climb_v_m_p_s | 10.4167 |  |  |  |  | 4476.84 | 7254 | Aircraft vertical climb rate max is 625 m/m
Cruise Initial | → | cruise_h_m_p_s | 248 kt |  | 500nm |  |  |  |  | Cruise Initial | → | cruise_h_m_p_s | 129.1846 | 4600.8927 | 594364.2619 |  |  |  |  | Service ceiling and maximum range. Must be sure the fuel calculation for fuel needed is less than the tanks
| ↑ | [9 empty] | ↑
Cruise Return | → | cruise_h_m_p_s |  |  | 500nm |  |  |  |  | Cruise Return | → | cruise_h_m_p_s | 129.1846 | 4600.8927 | 594364.2619 |  |  |  |  | Return loop
| ↑ | [9 empty] | ↑
Decelerate Descend | → | decel_descend_avg_h_m_p_s | [7 empty] | Decelerate Descend | → | decel_descend_avg_h_m_p_s | 124.0077 | 429.7766 | [5 empty] | Solve with the other numbers as did with ascend
| ↑ | decel_descend_v_m_p_s | [8 empty] | ↑ | decel_descend_v_m_p_s | 10.4167
Arrive Procedures | → | arrive_proc_h_m_p_s | [7 empty] | Arrive Procedures | → | arrive_proc_h_m_p_s | 0 | 0
| ↑ | [9 empty] | ↑ |  | 0
Transition Descend | → | trans_descend_avg_h_m_p_s | 180 KCAS | [6 empty] | Transition Descend | → | trans_descend_avg_h_m_p_s | 36.008 | 15 | [5 empty] | Upper limit for this is 220kn so gave a ~20% margin to slow down
| ↑ | trans_descend_v_m_p_s | 20 KCAS | [7 empty] | ↑ | trans_descend_v_m_p_s | 5.144 | [6 empty] | Gravity, descend faster
Hover Descend | → | [8 empty] | Hover Descend | →
| ↑ | hover_descend_avg_v_m_p_s | [8 empty] | ↑ | hover_descend_avg_v_m_p_s | 7.62 | 354.3307 |  |  |  | 2700 |  | Matcched out
Arrive Taxi | → | arrive_taxi_avg_h_m_p_s | [7 empty] | Arrive Taxi | → | arrive_taxi_avg_h_m_p_s | 7.716 | 60
| ↑ | [9 empty] | ↑
Reserve Hover Climb | → | [8 empty] | Reserve Hover Climb | →
| ↑ | reserve_hover_climb_avg_v_m_p_s | [8 empty] | ↑ | reserve_hover_climb_avg_v_m_p_s
Reserve Transition Climb | → | reserve_trans_climb_avg_h_m_p_s | [7 empty] | Reserve Transition Climb | → | reserve_trans_climb_avg_h_m_p_s
| ↑ | reserve_trans_climb_v_m_p_s | [8 empty] | ↑ | reserve_trans_climb_v_m_p_s
Reserve Accelerate Climb | → | reserve_accel_climb_avg_h_m_p_s | [7 empty] | Reserve Accelerate Climb | → | reserve_accel_climb_avg_h_m_p_s
| ↑ | reserve_accel_climb_v_m_p_s | [8 empty] | ↑ | reserve_accel_climb_v_m_p_s
Reserve Cruise | → | reserve_cruise_h_m_p_s | [7 empty] | Reserve Cruise | → | reserve_cruise_h_m_p_s
| ↑ | [9 empty] | ↑
Reserve Decelerate Descend | → | reserve_decel_descend_avg_h_m_p_s | [7 empty] | Reserve Decelerate Descend | → | reserve_decel_descend_avg_h_m_p_s
| ↑ | reserve_decel_descend_v_m_p_s | [8 empty] | ↑ | reserve_decel_descend_v_m_p_s
Reserve Transition Descend | → | reserve_trans_descend_avg_h_m_p_s | [7 empty] | Reserve Transition Descend | → | reserve_trans_descend_avg_h_m_p_s
| ↑ | reserve_trans_descend_v_m_p_s | [8 empty] | ↑ | reserve_trans_descend_v_m_p_s
Reserve Hover Descend | → | [8 empty] | Reserve Hover Descend | → | [9 empty] | Note fully loaded should have a mission radius of
| ↑ | reserve_hover_descend_avg_v_m_p_s | [8 empty] | ↑ | reserve_hover_descend_avg_v_m_p_s | [8 empty] | 325 | nm | 601900 | m
| Weight (lb) |  |  | https://www.history.navy.mil/research/histories/naval-aviation-history/naval-aircraft/current-aircraft-inventory/v-22-osprey.html | [16 empty] | Mission Segment - max values using amphib assault |  |  | Basic Mission
Troops | 240 |  |  | https://verticalmag.com/features/20112-flying-the-v-22-html/ | [19 empty] | Velocity (m/s) | Time (s) | Distance (m) | Distance (mi) | Δh (ft) | delta h meters | Cumulative AGL (m)
Payload | 11700 | [19 empty] | Depart Taxi | → | depart_taxi_avg_h_m_p_s | 7.716 | 60
↑
[21 empty] | Hover climb | →
[22 empty] | ↑ | hover_climb_avg_v_m_p_s | 7.62 | 354.3307 |  |  |  | 2700 | 2700
[21 empty] | Transition Climb | → | trans_climb_avg_h_m_p_s | 36.008 | 30 | 1080.24
[22 empty] | ↑ | trans_climb_v_m_p_s | 5.144 |  |  |  |  | 154.32 | 2854.32
[21 empty] | Depart Procedures | → | depart_proc_h_m_p_s | 0 | 0
[22 empty] | ↑ |  | 0
[21 empty] | Accelerate Climb | → | accel_climb_avg_h_m_p_s | 124.0077 | 422.3693 | 52377.0483
[22 empty] | ↑ | accel_climb_v_m_p_s | 10.4167 |  |  |  |  | 4399.68 | 7254
[21 empty] | Cruise Initial | → | cruise_h_m_p_s | 124.4444 | 4407.1289 | 548442.7117
↑
[21 empty] | Cruise Return | → | cruise_h_m_p_s | 124.4444 | 4407.1289 | 548442.7117
↑
[21 empty] | Decelerate Descend | → | decel_descend_avg_h_m_p_s | 124.0077 | 422.3693
[22 empty] | ↑ | decel_descend_v_m_p_s | 10.4167
[21 empty] | Arrive Procedures | → | arrive_proc_h_m_p_s | 0 | 0
[22 empty] | ↑ |  | 0
[21 empty] | Transition Descend | → | trans_descend_avg_h_m_p_s | 36.008 | 30
[22 empty] | ↑ | trans_descend_v_m_p_s | 5.144
[21 empty] | Hover Descend | →
[22 empty] | ↑ | hover_descend_avg_v_m_p_s | 7.62 | 354.3307 |  |  |  | 2700
[21 empty] | Arrive Taxi | → | arrive_taxi_avg_h_m_p_s | 7.716 | 60
↑
[21 empty] | Reserve Hover Climb | →
[22 empty] | ↑ | reserve_hover_climb_avg_v_m_p_s
[21 empty] | Reserve Transition Climb | → | reserve_trans_climb_avg_h_m_p_s
[22 empty] | ↑ | reserve_trans_climb_v_m_p_s
[21 empty] | Reserve Accelerate Climb | → | reserve_accel_climb_avg_h_m_p_s
[22 empty] | ↑ | reserve_accel_climb_v_m_p_s
[21 empty] | Reserve Cruise | → | reserve_cruise_h_m_p_s
↑
[21 empty] | Reserve Decelerate Descend | → | reserve_decel_descend_avg_h_m_p_s
[22 empty] | ↑ | reserve_decel_descend_v_m_p_s
[21 empty] | Reserve Transition Descend | → | reserve_trans_descend_avg_h_m_p_s
[22 empty] | ↑ | reserve_trans_descend_v_m_p_s
[21 empty] | Reserve Hover Descend | →
[22 empty] | ↑ | reserve_hover_descend_avg_v_m_p_s

## Airport Distances
Location | Airport | Approx Distance (m) | Airport Type
Greece | ATH | 80000 | Major Commercial
Greece | Amphiali Heliport | 5000 | Helicopters
Greece | Elefsis Air Base | 15000 | Military
Greece | Tatoi Airport | 30000 | Minor Commercial
Greece | Megara Air Base | 35000 | Military
Greece | Marathon Kotroni Navy Helicopter Base | 45000 | Helicopters
CA | LAX | 16000 | Major Commercial
CA | SMO | 12000 | General Aviation
CA | BUR | 23000 | Minor Commercial
CA | VNY | 16000 | General Aviation
CA | HHR | 23000 | General Aviation
CA | LGB | 43000 | Minor Commercial
CA | SNA | 74000 | Minor Commercial
France | TLS | 300000 | Major Commercial
France | BOD | 300000 | Major Commercial
France | Lig | 300000 | Minor Commercial
France | NTE | 475000 | Major Commercial
France | LFBT | 40000 | Minor Commercial
France | LFBP | 60000 | Minor Commercial
France | LFJH | 95000 | General Aviation

## Heli Mission Fuel Cons Values
https://www.119firecontrol.com/helicopter-fire-suppression.html
UH1-Huey | Data from handbook |  | https://www.globalmilitary.net/aircraft/uh-1-huey/
Flight Mode | Fuel burn in lb/hr |  | Fuel burn in kg/s |  |  |  | Corrected carrying PL for drag |  | Fuel Cap |  | Litres
| MTOW | minus PL | MTOW | minus PL |  |  | Assum 25 ft^2 |  | Per tank | 74 gal | 280.1205
HIGE | 659 | 497 | 0.083033 | 0.062621 | Hovers of 2ft or less and speeds 10kts or less |  |  |  | Total tanks | 2 | 560.2409
HOGE | 716 | 521 | 0.090214 | 0.065645 | Hovers height more than 2ft |  |  |  | https://robertsonfuelsystems.com/defense/httpwww-robertsonfuelsystems-comwp-contentuploads201605uh-1-iafs-web-pdf/
NOE | 620 | 472 | 0.078119 | 0.059471 |  |  | lb/hr | kg/s | Fuel weight | 448.1928
40 | 524 | 422 | 0.066023 | 0.053171 |  |  | 530 | 0.066779 | Oper Fuel | 403.3735
60 | 490 | 419 | 0.061739 | 0.052793 |  |  | 512 | 0.064511 | Reserve | 44.8193
80 | 510 | 441 | 0.064259 | 0.055565 |  |  | 561 | 0.070685 | Refuel time | 600
100 | 574 | 495 | 0.072323 | 0.062369 |  |  | 676 | 0.085175 | Refuel rate (kg/s) | 0.74699 | Note these tanks are technically installed and removed
120 | 687 | 580 | 0.086561 | 0.073079 |  |  | 879 | 0.11075
140 | 860 | 715 | 0.10836 | 0.090088 |  |  | 1203 | 0.15158
160 | 1111 | 905 | 0.13998 | 0.11403 |  |  | 1680 | 0.21168
Huey Mission for Sim
| Vertical m/s | Horiz m/s | Fuel rate SL
taxi | 0 | 0 | 0.041075
cruise climb/descend | 2.286 | 41.1556 | 0.070685 | Loaded | Use 80kn
0.055565
cruise Speed |  | 60.19 | 0.11126 | loaded plus PL drag
|  | 66.8778 | 0.085174 | unloaded
takeoff alt | 50 |  |  | just when you start not hover climbing…
hover climb | 8.9 |  | 0.090214
0.065645
loiter |  | 30.8667
Black Hawk | Manual |  | https://www.globalmilitary.net/aircraft/uh-60-black-hawk/
Flight Mode | Fuel burn in lb/hr |  | Fuel burn in kg/s |  |  |  | Corrected carrying PL for drag
| MTOW | minus PL | MTOW | minus PL |  |  | Assum 36 ft^2
HIGE | 951 | 713 | 0.11982 | 0.089836 | Hovers of 2ft or less and speeds 10kts or less
HOGE | 1297 | 891 | 0.16342 | 0.11226 | Hovers height more than 2ft
NOE | 1111 | 789 | 0.13998 | 0.099412 |  | ADJ | lb/hr | kg/s
40 | 925 | 687 | 0.11655 | 0.086561 |  | 7 | 932 | 0.11743
60 | 809 | 639 | 0.10193 | 0.080513 |  | 22 | 831 | 0.1047
80 | 774 | 631 | 0.097522 | 0.079505 |  | 53 | 827 | 0.1042
100 | 801 | 666 | 0.10092 | 0.083915 |  | 106 | 907 | 0.11428
120 | 872 | 735 | 0.10987 | 0.092608 |  | 192 | 1064 | 0.13406
140 | 1022 | 852 | 0.12877 | 0.10735 |  | 329 | 1351 | 0.17022
160 | 1407 | 1106 | 0.17728 | 0.13935 |  | 595 | 2002 | 0.25225
BH Mission for Sim
| Vertical m/s | Horiz m/s | Fuel rate SL
taxi | 0 | 0 | 0.069172
cruise climb/descend | 2.286 | 51.4444 | 0.11428 | Loaded
0.083915
cruise Speed |  | 70.4789 | 0.16833 | loaded plus PL drag
|  | 72.0222 | 0.1134 | unloaded
takeoff alt | 50 |  |  | just when you start not hover climbing…
hover climb | 3.6 |  | 0.16342 |  | descend | 0.11982
|  |  | 0.11226 |  |  | 0.089836
loiter |  | 41.1556 | 0.097522
0.079505
Skycrane | Does not have the manual :( |  | Numbers from | https://www.globalair.com/aircraft-specifications/sikorsky/sikorsky-s-64-specifications/1692
| Approximated based on published avg gal/hr |  |  | chrome-extension://efaidnbmnnnibpcajpcglclefindmkaj/https://www.fs.usda.gov/sites/default/files/media_wysiwyg/flt_chrt_awarded_2013-2017_0.pdf
| Avg gal/hr | kg/s
| 525 | 0.44163 | Use this for all segments
| Vertical m/s | Horiz m/s | Fuel rate SL
taxi | 0 | 0 | 0.09 | guess based on how the first 2 helis were
cruise climb/descend | 6.7564 | 53.5925 |  | Loaded
cruise Speed |  | 54.0167 |  | loaded plus PL drag
|  | 54.0167 |  | unloaded
takeoff alt | 70 |  |  | just when you start not hover climbing… larger so higher
hover climb | 6.8 |  |  |  | descend | 0.083915
0
loiter |  | 46.3
AT802 | Again no hard specs
Did math based off of SHP required for eacch segment for FB, directly in json
https://www.globalair.com/aircraft-specifications/sikorsky/sikorsky-s-64-specifications/1692
https://802u.com/aircraft-specifications/
https://airtractor.com/aircraft/at-802a/#specifications
chrome-extension://efaidnbmnnnibpcajpcglclefindmkaj/https://airtractor.com/wp-content/uploads/2022/09/Air-Tractor_802F-Brochure_2022.pdf